## PivotSummary
Equipment | Source | Data category | Signal | Data served from initial spreadsheet | (empty)
Cone Crusher | Digital Twin
Motor
|  |  | Current | Current (Rock) Load
|  |  | Speed | Motor RPM
Process
|  |  | Distance | Crushing Gap
|  |  | PSD | Particle Size Distribution
Particle Size Distribution after crushing
Machine
Lubrication
|  |  | Alarm | Lube Oil Pressure Loss Alarm
Lube Oil Pressure Low Alarm
Lube Tank Oil Level Not Low Low
|  |  | Temperature | Hydraulic Tank Oil Temperature
Lube Tank Oil Temperature
|  |  | Warning | Lube Oil Flow Low Warning
Lube Tank Oil Level Not Low
Process
|  |  | Level | Crusher Bin Level
HPGR | Digital Twin
Motor
|  |  | Current | Tyre Motor Current
|  |  | Power | Tyre Motor Power
|  |  | Speed | Tyre Motor Speed
|  |  | Torque | Tyre Motor Torque
Process
|  |  | Density | Dry Bulk Density after HPGR
|  |  | Gravity | Specific Gravity after HPGR
|  |  | PSD | PSD after HPGR
|  |  | Tonnage | Tonnage Total after HPGR
|  |  | Volume | Bulk Volume after HPGR
Solid Material after HPGR
Water content after HPGR
External
Process
|  |  | PSD | Output material size (PSD)
Feed material size (PSD)
|  |  | Volume | Output without recirculation
Machine
Bearing
|  |  | Temperature | Bearing Condition Temperature
Lubrication
|  |  | RUL | Oil Condition RUL
|  |  | Status | Oil Condition MVP Status
Motor
|  |  | Current | Movable Roller Motor Current
|  |  | Power | Movable Roller Motor Power
|  |  | Speed | Movable Roller Motor Speed
|  |  | Torque | Movable Roller Motor Torque
Process
|  |  | Distance | Gap left
Gap right
|  |  | Level | Feed bin level
|  |  | Pressure | Hydraulic Pressure
TotalEquipment
|  |  | Speed | Movable Roller Speed
|  |  | Utilization | Equipment Utilization
Screen | Machine
Bearing
|  |  | Status | Bearing Conditions – Lubrication
Bearing Conditions – Traffic Light
|  |  | Temperature | Bearing Conditions – Temperature
Motor
|  |  | Current | Drive – Current Draw
|  |  | Status | Drive – Bearing Condition
|  |  | Temperature | Drive – Bearing Temperature
TotalEquipment
|  |  | Speed | Vibration Conditions – RPM
|  |  | Vibration | Vibration Conditions – Amplitude per mounting posit.
Vibration Conditions – Accelearation per mounting posit.
Vibration Conditions – resonant circuit per mounting posit.
Total Result
Diese Form stellt einen Datenschnitt dar. Datenschnitte werden in Excel 2010 und höher unterstützt.
Wenn die Form in einer früheren Version von Excel geändert oder die Arbeitsmappe in Excel 2003 oder früher gespeichert wurde, kann der Datenschnitt nicht verwendet werden.
Diese Form stellt einen Datenschnitt dar. Datenschnitte werden in Excel 2010 und höher unterstützt.
Wenn die Form in einer früheren Version von Excel geändert oder die Arbeitsmappe in Excel 2003 oder früher gespeichert wurde, kann der Datenschnitt nicht verwendet werden.
Diese Form stellt einen Datenschnitt dar. Datenschnitte werden in Excel 2010 und höher unterstützt.
Wenn die Form in einer früheren Version von Excel geändert oder die Arbeitsmappe in Excel 2003 oder früher gespeichert wurde, kann der Datenschnitt nicht verwendet werden.
Diese Form stellt einen Datenschnitt dar. Datenschnitte werden in Excel 2010 und höher unterstützt.
Wenn die Form in einer früheren Version von Excel geändert oder die Arbeitsmappe in Excel 2003 oder früher gespeichert wurde, kann der Datenschnitt nicht verwendet werden.
Diese Form stellt einen Datenschnitt dar. Datenschnitte werden in Excel 2010 und höher unterstützt.
Wenn die Form in einer früheren Version von Excel geändert oder die Arbeitsmappe in Excel 2003 oder früher gespeichert wurde, kann der Datenschnitt nicht verwendet werden.
Diese Form stellt einen Datenschnitt dar. Datenschnitte werden in Excel 2010 und höher unterstützt.
Wenn die Form in einer früheren Version von Excel geändert oder die Arbeitsmappe in Excel 2003 oder früher gespeichert wurde, kann der Datenschnitt nicht verwendet werden.

## Source_Example
Equipment type | Data copied from initial table; OEM specific description, tag, parameter, etc. | Just for example purposes | Categorization of tag/parameter (Equipment, Motor, Process, …) | Signal type (Power, Speed, Current, …) | Unit of Measurement (e.g. bar, mm, kW, …) | Data type (e.g. float, double, string, ...) | Data source (PLC, customer DCS, Digital Twin Output, …) | If more than one client: Copy line and add client separately | Available today in Source | Description | Description | Description
Equipment | Data served from initial spreadsheet | Example cases | Data category | Signal | UoM | Data Type | Source | Interested Client | Today possible | Suggested by | Use case name | Comments
HPGR | Equipment Utilization |  | TotalEquipment | Utilization | % |  | Machine |  | Yes | WEIR Minerals | Visu UC | In Percentage (day/month/year/shift)? Will be checked which time span it is referring to
HPGR | Movable Roller Motor Power | Example 1 - TagName | Motor | Power | kW |  | Machine |  | Yes | WEIR Minerals | Visu UC
HPGR | Movable Roller Motor Torque | Example 1 - TagName | Motor | Torque | kNm |  | Machine |  | Yes | WEIR Minerals | Visu UC
HPGR | Movable Roller Motor Speed | Example 1 - TagName | Motor | Speed | rpm |  | Machine |  | Yes | WEIR Minerals | Visu UC
HPGR | Movable Roller Motor Current | Example 1 - TagName | Motor | Current | A |  | Machine |  | Yes | WEIR Minerals | Visu UC
HPGR | Tyre Motor Power | Example 1 - TagName | Motor | Power | kW |  | Digital Twin |  | Yes | WEIR Minerals | Visu UC
HPGR | Tyre Motor Torque | Example 1 - TagName | Motor | Torque | kNm |  | Digital Twin |  | Yes | WEIR Minerals | Visu UC
HPGR | Tyre Motor Speed | Example 1 - TagName | Motor | Speed | rpm |  | Digital Twin |  | Yes | WEIR Minerals | Visu UC
HPGR | Tyre Motor Current | Example 1 - TagName | Motor | Current | A |  | Digital Twin |  | Yes | WEIR Minerals | Visu UC
HPGR | Movable Roller Speed | Example 1 - TagName | TotalEquipment | Speed | rpm |  | Machine |  | Yes | WEIR Minerals | Visu UC
HPGR | Oil Condition MVP Status | Example 2 - Signal Type | Lubrication | Status |  |  | Machine |  | Yes | WEIR Minerals | Visu UC | Stateful! Should states be Red, Yellow, Green? Combination of Level, Temperature, Contamination of the Oil. Will have to discuss exact states
HPGR | Oil Condition RUL | Example 2 - Signal Type | Lubrication | RUL | hrs |  | Machine |  | No | WEIR Minerals | Visu UC | Is the RUL actually being calculated on the HPGR machine today, so is it a feature that currently already exist? Should be in CS
HPGR | Bearing Condition Temperature | Example 2 - Signal Type | Bearing | Temperature | degreeC |  | Machine |  | Yes | WEIR Minerals | Visu UC | For any bearing in the machine?
HPGR | Hydraulic Pressure |  | Process | Pressure | bar |  | Machine |  | Yes | WEIR Minerals | Visu UC
HPGR | Gap left | Example 2 - Signal Type | Process | Distance | mm |  | Machine |  | Yes | WEIR Minerals | Visu UC
HPGR | Gap right | Example 2 - Signal Type | Process | Distance | mm |  | Machine |  | Yes | WEIR Minerals | Visu UC
HPGR | Feed bin level | Example 2 - Signal Type | Process | Level | % |  | Machine |  | Yes | WEIR Minerals | Visu UC | Filling of topper on top of HPGR
HPGR | Feed material size (PSD) | Example 4 - Source | Process | PSD |  |  | External |  | No | WEIR Minerals | Visu UC
HPGR | Output material size (PSD) | Example 4 - Source | Process | PSD |  |  | External |  | No | WEIR Minerals | Visu UC | This has been defined as „Output“ on the Wish List. Does this mean, that this is a variable that CAN potentially be served by the HPGR in the future to other machines? See discussion Cone Crusher
HPGR | Output without recirculation | Example 4 - Source | Process | Volume | m3 |  | External |  | No | WEIR Minerals | Visu UC | This has been defined as „Output“ on the Wish List. Does this mean, that this is a variable that CAN potentially be served by the HPGR in the future to other machines?
HPGR | PSD after HPGR | Example 2 - Signal Type | Process | PSD |  |  | Digital Twin |  | No | Haver & Böcker Niagara | CM UC | See discussion on PSD for cone crusher.
HPGR | Tonnage Total after HPGR | Example 2 - Signal Type | Process | Tonnage | t |  | Digital Twin |  | No | Haver & Böcker Niagara | CM UC | Total tonnage of material after it has gone through HPGR.
HPGR | Water content after HPGR | Example 2 - Signal Type | Process | Volume | m3 |  | Digital Twin |  | No | Haver & Böcker Niagara | CM UC | Water conent of material after going through HPGR. Can this be calculated in software ?
HPGR | Solid Material after HPGR | Example 2 - Signal Type | Process | Volume | m3 |  | Digital Twin |  | No | Haver & Böcker Niagara | CM UC | Total Tonnage * (1-Water Content)
HPGR | Specific Gravity after HPGR | Example 2 - Signal Type | Process | Gravity | m/s2 |  | Digital Twin |  | No | Haver & Böcker Niagara | CM UC | How does the digital Twin/Niaflow calculate this?
HPGR | Dry Bulk Density after HPGR | Example 2 - Signal Type | Process | Density | t/m3 |  | Digital Twin |  | No | Haver & Böcker Niagara | CM UC
HPGR | Bulk Volume after HPGR | Example 2 - Signal Type | Process | Volume | m3 |  | Digital Twin |  | No | Haver & Böcker Niagara | CM UC
Screen | Vibration Conditions – Amplitude per mounting posit. | Example 2 - Signal Type | TotalEquipment | Vibration |  |  | Machine |  | Yes | Haver & Böcker Niagara | CM UC
Screen | Vibration Conditions – Accelearation per mounting posit. | Example 2 - Signal Type | TotalEquipment | Vibration |  |  | Machine |  | Yes | Haver & Böcker Niagara | CM UC
Screen | Vibration Conditions – resonant circuit per mounting posit. | Example 2 - Signal Type | TotalEquipment | Vibration |  |  | Machine |  | Yes | Haver & Böcker Niagara | CM UC
Screen | Vibration Conditions – RPM | Example 2 - Signal Type | TotalEquipment | Speed | rpm |  | Machine |  | Yes | Haver & Böcker Niagara | Digital Twin/Simulation UC
Screen | Bearing Conditions – Temperature | Example 2 - Signal Type | Bearing | Temperature | degreeC |  | Machine |  | Yes | Haver & Böcker Niagara | Digital Twin/Simulation UC | List!
Screen | Bearing Conditions – Traffic Light | Example 2 - Signal Type | Bearing | Status |  |  | Machine |  | Yes | Haver & Böcker Niagara | Digital Twin/Simulation UC | Of overall bearing state? Using a Traffic Ample (aka State Machine) List! Same as for HPGR <- just have one overall condition indicator
Screen | Bearing Conditions – Lubrication | Example 2 - Signal Type | Bearing | Status |  |  | Machine |  | Yes | Haver & Böcker Niagara | Digital Twin/Simulation UC | Using a Traffic Ample (aka State Machine {Red, Yellow, Green} List!
Screen | Drive – Bearing Temperature | Example 2 - Signal Type | Motor | Temperature | degreeC |  | Machine |  | Yes | Haver & Böcker Niagara | Digital Twin/Simulation UC | List!
Screen | Drive – Current Draw | Example 1 - TagName | Motor | Current |  |  | Machine |  | Yes | Haver & Böcker Niagara | Digital Twin/Simulation UC
Screen | Drive – Bearing Condition | Example 2 - Signal Type | Motor | Status |  |  | Machine |  | Yes | Haver & Böcker Niagara | Digital Twin/Simulation UC | Of overall bearing state? Using a Traffic Ample (aka State Machine) List!
Cone Crusher | Motor RPM | Example 1 - TagName | Motor | Speed | rpm |  | Digital Twin |  | N/A | CADFEM | Digital Twin UC
Cone Crusher | Current (Rock) Load | Example 1 - TagName | Motor | Current | A |  | Digital Twin |  | N/A | CADFEM | Digital Twin UC | Meaning the current weight of the rocks in the crusher before getting crushed? Same as cavity level
Cone Crusher | Crushing Gap | Example 2 - Signal Type | Process | Distance | mm |  | Digital Twin |  | N/A | CADFEM | Digital Twin UC | Meaning the size of the gap between cone mantle and concave? Isn‘t this a parameter that should/can be mechanically calculated? See calculated CSS.
Cone Crusher | Particle Size Distribution | Example 4 - Source | Process | PSD |  |  | Digital Twin |  | N/A | CADFEM | Digital Twin UC | See VisioRock Modbus Information. Current data structure is a map (Size-Percentage). Len(map) can be different every time. Data structure has to fit for everyone (make this an extendable structure?) <- research and industry based approach has to be figured out
Cone Crusher | Hydraulic Tank Oil Temperature | Example 2 - Signal Type | Lubrication | Temperature | degreeC |  | Machine |  | Yes | Metso:Outotec
Cone Crusher | Lube Tank Oil Level Not Low | Example 3 - Alarms/Warnings | Lubrication | Warning |  |  | Machine |  | Yes | Metso:Outotec |  | This is a state of a level switch. Combine with „Lube Tank Oil Level Not Low Low“ to state machine?
Cone Crusher | Lube Tank Oil Level Not Low Low | Example 3 - Alarms/Warnings | Lubrication | Alarm |  |  | Machine |  | Yes | Metso:Outotec |  | This is a state of a level switch. Combine with „Lube Tank Oil Level Not Low“ to state machine?
Cone Crusher | Lube Tank Oil Temperature | Example 2 - Signal Type | Lubrication | Temperature | degreeC |  | Machine |  | Yes | Metso:Outotec
Cone Crusher | Crusher Bin Level | Example 2 - Signal Type | Process | Level | % |  | Machine |  | Yes | Metso:Outotec
Cone Crusher | Lube Oil Pressure Low Alarm | Example 3 - Alarms/Warnings | Lubrication | Alarm |  |  | Machine |  | Yes | Metso:Outotec
Cone Crusher | Lube Oil Pressure Loss Alarm | Example 3 - Alarms/Warnings | Lubrication | Alarm |  |  | Machine |  | Yes | Metso:Outotec
Cone Crusher | Lube Oil Flow Low Warning | Example 3 - Alarms/Warnings | Lubrication | Warning |  |  | Machine |  | Yes | Metso:Outotec
Cone Crusher | Particle Size Distribution after crushing | Example 2 - Signal Type | Process | PSD |  |  | Digital Twin |  | Yes | CADFEM |  | See discussion on PSD for cone crusher.

## Source
Equipment type | Data copied from initial table; OEM specific description, tag, parameter, etc. | Categorization of tag/parameter (Equipment, Motor, Process, …) | Signal type (Power, Speed, Current, …) | Unit of Measurement (e.g. bar, mm, kW, …) | Data type (e.g. float, double, string, ...) | Data source (PLC, customer DCS, Digital Twin Output, …) | If more than one client: Copy line and add client separately | Available today in Source | Description | Description | Description
Equipment | Data served | Data category | Signal | UoM | Data Type | Source | Interested Client | Today possible | Suggested by | Use case name | Comments
HPGR | Equipment Utilization | Equipment | Utilization | % |  | Equipment |  | Yes | WEIR Minerals | Visu UC | In Percentage (day/month/year/shift)? Will be checked which time span it is referring to
HPGR | Movable Roller Motor Power | Motor | Power | kW |  | Equipment |  | Yes | WEIR Minerals | Visu UC
HPGR | Movable Roller Motor Torque | Motor | Torque | kNm |  | Equipment |  | Yes | WEIR Minerals | Visu UC
HPGR | Movable Roller Motor Speed | Motor | Speed | rpm |  | Equipment |  | Yes | WEIR Minerals | Visu UC
HPGR | Movable Roller Motor Current | Motor | Current | A |  | Equipment |  | Yes | WEIR Minerals | Visu UC
HPGR | Movable Roller Roller Speed | Equipment | Speed | rpm |  | Equipment |  | Yes | WEIR Minerals | Visu UC
HPGR | Fix Roller Motor Power | Motor | Power | kW |  | Equipment |  | Yes | WEIR Minerals | Visu UC
HPGR | Fix Roller Motor Torque | Motor | Torque | kNm |  | Equipment |  | Yes | WEIR Minerals | Visu UC
HPGR | Fix Roller Motor Speed | Motor | Speed | rpm |  | Equipment |  | Yes | WEIR Minerals | Visu UC
HPGR | Fix Roller Motor Current | Motor | Current | A |  | Equipment |  | Yes | WEIR Minerals | Visu UC
HPGR | Fix Roller Roller Speed | Equipment | Speed | rpm |  | Equipment |  | Yes | WEIR Minerals | Visu UC
HPGR | Oil Condition MVP Status | Lubrication | Status |  |  | Equipment |  | Yes | WEIR Minerals | Visu UC | Stateful! Should states be Red, Yellow, Green? Combination of Level, Temperature, Contamination of the Oil. Will have to discuss exact states
HPGR | Oil Condition RUL | Lubrication | RUL | hrs |  | Equipment |  | No | WEIR Minerals | Visu UC | Is the RUL actually being calculated on the HPGR machine today, so is it a feature that currently already exist? Should be in CS
HPGR | Bearing Condition MVP Status | Bearing | Status |  |  | Equipment |  | Yes | WEIR Minerals | Visu UC | Stateful! Should states be Red, Yellow, Green? For any bearing in the machine?
HPGR | Bearing Condition Vibration | Bearing | Vibration | mm/s |  | Equipment |  | Yes | WEIR Minerals | Visu UC | For any bearing in the machine? What exactly are the freq. and time domain features? Kinda more like a traffic light {red, yellow, green} so it is really a state
HPGR | Bearing Condition Temperature | Bearing | Temperature | degreeC |  | Equipment |  | Yes | WEIR Minerals | Visu UC | For any bearing in the machine?
HPGR | Bearing Condition RUL | Bearing | RUL | h |  | Equipment |  | No | WEIR Minerals | Visu UC | For any bearing in the machine? Is RUL currently calculated on HPGR?
HPGR | Gearbox Condition MVP Status | Gearbox | Status |  |  | Equipment |  | Yes | WEIR Minerals | Visu UC | Stateful! Should states be Red, Yellow, Green?
HPGR | Gearbox Condition Vibration | Gearbox | Vibration | mm/s |  | Equipment |  | Yes | WEIR Minerals | Visu UC | Are there multiple gearboxes? What exactly are the freq. and time domain features?
HPGR | Gearbox Condition Temperature | Gearbox | Temperature | degreeC |  | Equipment |  | Yes | WEIR Minerals | Visu UC
HPGR | Gearbox Condition RUL | Gearbox | RUL | h |  | Equipment |  | No | WEIR Minerals | Visu UC
HPGR | Hydraulic Pressure | Process | Pressure | bar |  | Equipment |  | Yes | WEIR Minerals | Visu UC
HPGR | Gap left | Process | Distance | mm |  | Equipment |  | Yes | WEIR Minerals | Visu UC
HPGR | Gap right | Process | Distance | mm |  | Equipment |  | Yes | WEIR Minerals | Visu UC
HPGR | Feed bin level | Process | Level | % |  | Equipment |  | Yes | WEIR Minerals | Visu UC | Filling of topper on top of HPGR
HPGR | Recirculation info | Process | Volume | m3 |  | Equipment |  | No | WEIR Minerals | Visu UC
HPGR | Output material size (PSD) | Process | PSD |  |  | Equipment |  | No | WEIR Minerals | Visu UC | This has been defined as „Output“ on the Wish List. Does this mean, that this is a variable that CAN potentially be served by the HPGR in the future to other machines? See discussion Cone Crusher
HPGR | Output without recirculation | Process | Volume | m3 |  | Equipment |  | No | WEIR Minerals | Visu UC | This has been defined as „Output“ on the Wish List. Does this mean, that this is a variable that CAN potentially be served by the HPGR in the future to other machines?
HPGR | PSD after HPGR | Process | PSD |  |  | Digital Twin |  | No | Haver & Böcker Niagara | CM UC | See discussion on PSD for cone crusher.
HPGR | Tonnage Total after HPGR | Process | Tonnage | t |  | Digital Twin |  | No | Haver & Böcker Niagara | CM UC | Total tonnage of material after it has gone through HPGR.
HPGR | Water content after HPGR | Process | Volume | m3 |  | Digital Twin |  | No | Haver & Böcker Niagara | CM UC | Water conent of material after going through HPGR. Can this be calculated in software ?
HPGR | Solid Material after HPGR | Process | Volume | m3 |  | Digital Twin |  | No | Haver & Böcker Niagara | CM UC | Total Tonnage * (1-Water Content)
HPGR | Specific Gravity after HPGR | Process | Gravity | m/s2 |  | Digital Twin |  | No | Haver & Böcker Niagara | CM UC | How does the digital Twin/Niaflow calculate this?
HPGR | Dry Bulk Density after HPGR | Process | Density | t/m3 |  | Digital Twin |  | No | Haver & Böcker Niagara | CM UC
HPGR | Bulk Volume after HPGR | Process | Volume | m3 |  | Digital Twin |  | No | Haver & Böcker Niagara | CM UC
Screen | Vibration Conditions – Amplitude per mounting posit. | Equipment | Vibration |  |  | Equipment |  | Yes | Haver & Böcker Niagara | CM UC
Screen | Vibration Conditions – Accelearation per mounting posit. | Equipment | Vibration |  |  | Equipment |  | Yes | Haver & Böcker Niagara | CM UC
Screen | Vibration Conditions – resonant circuit per mounting posit. | Equipment | Vibration |  |  | Equipment |  | Yes | Haver & Böcker Niagara | CM UC
Screen | Vibration Conditions – RPM | Equipment |  |  |  | Equipment |  | Yes | Haver & Böcker Niagara | Digital Twin/Simulation UC
Screen | Bearing Conditions – Temperature | Bearing | Temperature | degreeC |  | Equipment |  | Yes | Haver & Böcker Niagara | Digital Twin/Simulation UC | List!
Screen | Bearing Conditions – Traffic Light | Bearing | Status |  |  | Equipment |  | Yes | Haver & Böcker Niagara | Digital Twin/Simulation UC | Of overall bearing state? Using a Traffic Ample (aka State Machine) List! Same as for HPGR <- just have one overall condition indicator
Screen | Bearing Conditions – Lubrication | Bearing |  |  |  | Equipment |  | Yes | Haver & Böcker Niagara | Digital Twin/Simulation UC | Using a Traffic Ample (aka State Machine {Red, Yellow, Green} List!
Screen | Drive – Bearing Temperature | Motor |  |  |  | Equipment |  | Yes | Haver & Böcker Niagara | Digital Twin/Simulation UC | List!
Screen | Drive – Current Draw | Motor |  |  |  | Equipment |  | Yes | Haver & Böcker Niagara | Digital Twin/Simulation UC
Screen | Drive – Bearing Condition | Motor |  |  |  | Equipment |  | Yes | Haver & Böcker Niagara | Digital Twin/Simulation UC | Of overall bearing state? Using a Traffic Ample (aka State Machine) List!
Screen | Opening Width of Screen | Equipment or Process? |  |  |  | Equipment |  | Yes | Haver & Böcker Niagara | Digital Twin/Simulation UC
Screen | Opening Shape of Screen | Equipment or Process? |  |  |  | Equipment |  | Yes | Haver & Böcker Niagara | Digital Twin/Simulation UC
Screen | Open Area of Screen | Equipment or Process? |  |  |  | Equipment |  | Yes | Haver & Böcker Niagara | Digital Twin/Simulation UC
Screen | Section Size | Equipment or Process? |  |  |  | Equipment |  | Yes | Haver & Böcker Niagara | Digital Twin/Simulation UC
Screen | Section Support |  |  |  |  | Equipment |  | Yes | Haver & Böcker Niagara | Digital Twin/Simulation UC
Screen | Screen Aid |  |  |  |  | Equipment |  | Yes | Haver & Böcker Niagara | Digital Twin/Simulation UC
Screen | Cut Inclination |  |  |  |  | Equipment |  | Yes | Haver & Böcker Niagara | Digital Twin/Simulation UC
Screen | Feed Layer Size |  |  |  |  | Equipment |  | No | Haver & Böcker Niagara | Digital Twin/Simulation UC
Screen | Discharge Layer Size |  |  |  |  | Equipment |  | No | Haver & Böcker Niagara | Digital Twin/Simulation UC
Screen | Transport Speed |  |  |  |  | Equipment |  | No | Haver & Böcker Niagara | Digital Twin/Simulation UC
Screen | Material Load |  |  |  |  | Equipment |  | No | Haver & Böcker Niagara | Digital Twin/Simulation UC | Is this indicating the maximum material load? Potentially not detectable by hardware screen. Can maybe be provided by belt conveyor scale (current overall weight)? Maybe look forward to include into belt scale page
Screen | Overall Efficiency |  |  |  |  | Equipment |  | No | Haver & Böcker Niagara | Digital Twin/Simulation UC
Screen | Overs Efficiency |  |  |  |  | Equipment |  | No | Haver & Böcker Niagara | Digital Twin/Simulation UC
Screen | Fines Efficiency |  |  |  |  | Equipment |  | No | Haver & Böcker Niagara
Screen | Screen Size |  |  |  |  | Equipment |  | No | Haver & Böcker Niagara |  | Given in width and length. Yes
Screen | Screen Inclination |  |  |  |  | Equipment |  | Yes | Haver & Böcker Niagara
Screen | Vibration Frequency |  |  |  |  | Digital Twin |  | Yes | CADFEM
Screen | Current Load |  |  |  |  | Digital Twin |  | No | CADFEM |  | What is the definition of load here? The mass currently residing on the screen? The current power the vibration motor uses up? Same as Material Load (Weight)
Screen | Mass Flow Rate |  | Flow |  |  | Digital Twin |  | No | CADFEM |  | Of the screens output? Can be output of belt scale
Screen | Particle Size Distribution |  | PSD |  |  | Digital Twin |  | No | CADFEM |  | See Cone Crusher discussion
Screen | Screen Efficiency |  | Effiency | % |  | Digital Twin |  | Yes | CADFEM |  | What is the unit and time reference of this variable? This is a dimensionless number, which is calculated based on the oversized particles on the oversized outlet/ divided by the oversized particles in the inlet. This can be done for every outlet separetely or as a total screen efficiency by multiplying every outlet efficiency.
Screen | Load over time |  |  | kg |  | Digital Twin |  | Yes | CADFEM |  | How is this being provided? A discrete list of numbers? This is basically the mass on the screen, can be measured inside the machine or by integration over time when inflow and outflow are known.
Screen | Wear (output) |  |  | % |  | Digital Twin |  | Yes | CADFEM |  | How is this measured? Is this a discrete variable {x,y,z} or continuous? It is more an internal Variable, which is set to 0 when new wear parts are installed. The evaluation is more on the qualitative side, until finally calibrated. It is represented on the whole surface of the machine but can be reduced to an average or maximum value
Screen | Mass Flow Rate per Deck |  | Flow | t/h |  | Digital Twin |  | Yes | CADFEM |  | This is a result based on the screen efficiency and mass flow, which is a result of the simulation.
Screen | Vibration Frequencies |  |  | hz |  | Digital Twin |  | Yes | CADFEM |  | Discrete list of significant frequencies? This can either be measured or prescribed for the simulation. If the load changes the frequenzy or amplitude of the vibration, this can also be the result of a simulation.
Screen | PSD after Screen p |  |  |  |  | Equipment |  |  | Haver & Böcker Niagara |  | See discussion on PSD for cone crusher.
Screen | Tonnage Total after Screen p |  |  | t/h |  | Equipment |  | Yes | Haver & Böcker Niagara |  | Total tonnage of material after it has gone through screen p. As there might be multiple decks, this variable might be a list.
Screen | Water content after Screen p |  |  | % |  | Equipment |  | Yes | Haver & Böcker Niagara |  | Water conent of material after going through screen p. Can this be calculated in software ?
Screen | Solid Material after Screen p |  |  | t/h |  | Equipment |  | Yes | Haver & Böcker Niagara |  | Total Tonnage * (1-Water Content)
Screen | Specific Gravity after Screen p |  |  | kg/l |  | Equipment |  | No | Haver & Böcker Niagara |  | How does the digital Twin/Niaflow calculate this?
Screen | Dry Bulk Density after Screen p |  |  | kg/l |  | Equipment |  | No | Haver & Böcker Niagara
Screen | Bulk Volume |  |  | m3 |  | Equipment |  | Yes | Haver & Böcker Niagara
Screen | Slurry Density |  |  | kg/l |  | Equipment |  | No | Haver & Böcker Niagara
Screen | Slurry Volume |  |  | m3 |  | Equipment |  | Yes | Haver & Böcker Niagara
Screen | Solids Percentage |  |  | % |  | Equipment |  | No | Haver & Böcker Niagara
Screen | Solids Concentration |  |  | % |  | Equipment |  | No | Haver & Böcker Niagara
Cone Crusher | Motor RPM |  |  |  |  | Digital Twin |  |  | CADFEM | Digital Twin UC
Cone Crusher | Current (Rock) Load |  |  |  |  | Digital Twin |  |  | CADFEM | Digital Twin UC | Meaning the current weight of the rocks in the crusher before getting crushed? Same as cavity level
Cone Crusher | Crushing Gap |  |  |  |  | Digital Twin |  |  | CADFEM | Digital Twin UC | Meaning the size of the gap between cone mantle and concave? Isn‘t this a parameter that should/can be mechanically calculated? See calculated CSS.
Cone Crusher | Cone Weight |  |  |  |  | Digital Twin |  |  | CADFEM | Digital Twin UC | Meaning the weight currently resting on the cone mantle?
Cone Crusher | Particle Size Distribution |  |  |  |  | Digital Twin |  |  | CADFEM | Digital Twin UC | See VisioRock Modbus Information. Current data structure is a map (Size-Percentage). Len(map) can be different every time. Data structure has to fit for everyone (make this an extendable structure?) <- research and industry based approach has to be figured out
Cone Crusher | Wear Condition |  |  |  |  | Digital Twin |  |  | CADFEM | Digital Twin UC | How is this measured? Is this a discrete variable {x,y,z} or continuous? Not sensor for that yet but sort of provided by liner wear variable.
Cone Crusher | Material Hardness |  |  |  |  | Digital Twin |  |  | CADFEM | Digital Twin UC | This is a static variable right? Currently not measured within process but measured by hand. So exclude it for now from CS? Rather leave it in CS and empty for now
Cone Crusher | Bowl Tooth Count |  |  |  |  | Equipment |  |  | Metso:Outotec
Cone Crusher | Calculated CSS |  |  |  |  | Equipment |  |  | Metso:Outotec |  | Same as Crushing Gap.
Cone Crusher | Cavity Levels |  |  |  |  | Equipment |  |  | Metso:Outotec |  | See current rock load <- same as that one. Meaning the weight of material on top. In Percentage
Cone Crusher | Clamping Pressure |  |  |  |  | Equipment |  |  | Metso:Outotec
Cone Crusher | Countershaft Inner Bearing Temperature |  |  |  |  | Equipment |  |  | Metso:Outotec
Cone Crusher | Countershaft Oil Flow |  |  |  |  | Equipment |  |  | Metso:Outotec
Cone Crusher | Countershaft Outer Bearing Temperature |  |  |  |  | Equipment |  |  | Metso:Outotec
Cone Crusher | Countershaft Speed |  |  |  |  | Equipment |  |  | Metso:Outotec
Cone Crusher | Crusher Oil Supply Return Temperature Differential |  |  |  |  | Equipment |  |  | Metso:Outotec
Cone Crusher | Crusher Oil Supply Temperature |  |  |  |  | Equipment |  |  | Metso:Outotec
Cone Crusher | Displacements |  |  |  |  | Equipment |  |  | Metso:Outotec |  | What is displacement referring to? Can include multiple displacement values.
Cone Crusher | Displacement Alarms |  |  |  |  | Equipment |  |  | Metso:Outotec |  | What is displacement referring to? Can include multiple displacement alarms
Cone Crusher | Drain Line Return Oil Temperature |  |  |  |  | Equipment |  |  | Metso:Outotec
Cone Crusher | Eccentric Brushing Oil Temperatures |  |  |  |  | Equipment |  |  | Metso:Outotec
Cone Crusher | Feeder Speed Command |  |  |  |  | Equipment |  |  | Metso:Outotec
Cone Crusher | Feeder Speed Reference |  |  |  |  | Equipment |  |  | Metso:Outotec
Cone Crusher | Hydraulic Pump Percent FLA |  |  |  |  | Equipment |  |  | Metso:Outotec
Cone Crusher | Hydraulic Pump Running Minutes |  |  |  |  | Equipment |  |  | Metso:Outotec
Cone Crusher | Hydraulic Tank Oil Temperature |  |  |  |  | Equipment |  |  | Metso:Outotec
Cone Crusher | Hydraulic Vavles Solenoid Status |  |  |  |  | Equipment |  |  | Metso:Outotec |  | Attention: This variable is complex, please refer to metso-document.
Cone Crusher | Displacements |  |  |  |  | Equipment |  |  | Metso:Outotec |  | What is displacement referring to? Can include multiple displacement values.
Cone Crusher | Displacement Alarms |  | Alarm |  |  | Equipment |  |  | Metso:Outotec |  | What is displacement referring to? Can include multiple displacement alarms
Cone Crusher | Drain Line Return Oil Temperature |  |  |  |  | Equipment |  |  | Metso:Outotec
Cone Crusher | Eccentric Brushing Oil Temperatures |  |  |  |  | Equipment |  |  | Metso:Outotec
Cone Crusher | Feeder Speed Command |  |  |  |  | Equipment |  |  | Metso:Outotec
Cone Crusher | Feeder Speed Reference |  |  |  |  | Equipment |  |  | Metso:Outotec
Cone Crusher | Hydraulic Pump Percent FLA |  |  |  |  | Equipment |  |  | Metso:Outotec
Cone Crusher | Hydraulic Pump Running Minutes |  |  |  |  | Equipment |  |  | Metso:Outotec
Cone Crusher | Hydraulic Tank Oil Temperature |  |  |  |  | Equipment |  |  | Metso:Outotec
Cone Crusher | Hydraulic Vavles Solenoid Status |  |  |  |  | Equipment |  |  | Metso:Outotec |  | Attention: This variable is complex, please refer to metso-document.
Cone Crusher | Last Crusher Coast Down Timer |  |  |  |  | Equipment |  |  | Metso:Outotec |  | What is displacement referring to?
Cone Crusher | Liner Change Occurred |  |  |  |  | Equipment |  |  | Metso:Outotec |  | What is displacement referring to?
Cone Crusher | Liner Contact Pressure |  |  |  |  | Equipment |  |  | Metso:Outotec
Cone Crusher | Liner Wear |  |  |  |  | Equipment |  |  | Metso:Outotec |  | Same as Wear Condition. Measured in Percentag
Cone Crusher | Lube Filter Differential Pressure |  |  |  |  | Equipment |  |  | Metso:Outotec
Cone Crusher | Lube Pumps Percent FLA |  |  |  |  | Equipment |  |  | Metso:Outotec |  | Can include multiple lube pumps
Cone Crusher | Lube Pumps Running Minutes |  |  |  |  | Equipment |  |  | Metso:Outotec |  | Can include multiple lube pumps
Cone Crusher | Lube Pumps Solenoid Status |  |  |  |  | Equipment |  |  | Metso:Outotec |  | Attention: This variable is complex, please refer to metso-document. Can include multiple lube pumps
Cone Crusher | Lube Tank Oil Level Not Low |  | Warning |  |  | Equipment |  |  | Metso:Outotec |  | This is a state of a level switch. Combine with „Lube Tank Oil Level Not Low Low“ to state machine?
Cone Crusher | Lube Tank Oil Level Not Low Low |  | Alarm |  |  | Equipment |  |  | Metso:Outotec |  | This is a state of a level switch. Combine with „Lube Tank Oil Level Not Low“ to state machine?
Cone Crusher | Lube Tank Oil Temperature |  |  |  |  | Equipment |  |  | Metso:Outotec
Cone Crusher | LVDT Displacements |  |  |  |  | Equipment |  |  | Metso:Outotec |  | What is LVDT referring to?
Cone Crusher | LVDT Alarms |  |  |  |  | Equipment |  |  | Metso:Outotec |  | What is LVDT referring to?
Cone Crusher | Main Motor Average Current |  |  |  |  | Equipment |  |  | Metso:Outotec
Cone Crusher | Main Drive Motor Average Live Voltage |  |  |  |  | Equipment |  |  | Metso:Outotec
Cone Crusher | Main Drive Motor Power |  |  |  |  | Equipment |  |  | Metso:Outotec
Cone Crusher | Main Drive Motor Real Power Demand |  |  |  |  | Equipment |  |  | Metso:Outotec
Cone Crusher | Main Drive Motor Running Minutes |  |  |  |  | Equipment |  |  | Metso:Outotec
Cone Crusher | Main Drive Motor Thermal Capacity |  |  |  |  | Equipment |  |  | Metso:Outotec
Cone Crusher | Main Drive Speed |  |  |  |  | Equipment |  |  | Metso:Outotec
Cone Crusher | Main Lube Oil Flow |  |  |  |  | Equipment |  |  | Metso:Outotec
Cone Crusher | Oil Supply Line Pressure |  |  |  |  | Equipment |  |  | Metso:Outotec
Cone Crusher | Runtime since last liner change |  |  |  |  | Equipment |  |  | Metso:Outotec
Cone Crusher | Air Blower Percent FLA |  |  |  |  | Equipment |  |  | Metso:Outotec
Cone Crusher | Air Blower Running Minutes |  |  |  |  | Equipment |  |  | Metso:Outotec
Cone Crusher | Socket Liner Bearing Temperatures |  |  |  |  | Equipment |  |  | Metso:Outotec |  | Complex variable as it can contain multiple temperatures
Cone Crusher | Socket Liner Oil Temperature Differential |  |  |  |  | Equipment |  |  | Metso:Outotec
Cone Crusher | Tramp Release Pressure |  |  |  |  | Equipment |  |  | Metso:Outotec
Cone Crusher | Water Control Valve Position |  |  |  |  | Equipment |  |  | Metso:Outotec |  | Should this be a state machine since solenoid status
Cone Crusher | Water Low Flow Switch |  |  |  |  | Equipment |  |  | Metso:Outotec
Cone Crusher | Hydraulic Trank Oil Level Not Low |  |  |  |  | Equipment |  |  | Metso:Outotec |  | Should this be a state machine since level switch?
Cone Crusher | Lube Cooler Differential Temperature |  |  |  |  | Equipment |  |  | Metso:Outotec
Cone Crusher | Crusher Crushtimer Hours |  |  |  |  | Equipment |  |  | Metso:Outotec
Cone Crusher | Crusher No Load Timer Minutes |  |  |  |  | Equipment |  |  | Metso:Outotec
Cone Crusher | Ring Bounce High Alarm HMISP |  |  |  |  | Equipment |  |  | Metso:Outotec
Cone Crusher | Flow Units |  |  |  |  | Equipment |  |  | Metso:Outotec |  | Complex variable as it can contain multiple temperatures
Cone Crusher | Pressure Units |  |  |  |  | Equipment |  |  | Metso:Outotec
Cone Crusher | Setting Units |  |  |  |  | Equipment |  |  | Metso:Outotec
Cone Crusher | Temperature Units |  |  |  |  | Equipment |  |  | Metso:Outotec |  | Should this be a state machine since solenoid status
Cone Crusher | Scale Tonnage |  |  |  |  | Equipment |  |  | Metso:Outotec |  | Does this output the tonnage after the crushing process?
Cone Crusher | VisioRock Modbus Information |  |  |  |  | Equipment |  |  | Metso:Outotec |  | VisioRock system output PSD.
Cone Crusher | Contamination Sensor Modbus Information |  |  |  |  | Equipment |  |  | Metso:Outotec |  | Should obv. not be in CS/Models.
Cone Crusher | Crusher Modes |  |  |  |  | Equipment |  |  | Metso:Outotec |  | {CR01_CRSHR_MANUAL_MODE, *_AUTOPWR_Mode, *_AUTOSET_MODE}
Cone Crusher | Air Cooler Motor Amp Draw |  |  |  |  | Equipment |  |  | Metso:Outotec
Cone Crusher | Crusher Bin Level |  |  |  |  | Equipment |  |  | Metso:Outotec
Cone Crusher | Eccentric Brushing Temp Differntial |  |  |  |  | Equipment |  |  | Metso:Outotec
Cone Crusher | Lube Oil Tank Temp Low Alarm |  |  |  |  | Equipment |  |  | Metso:Outotec
Cone Crusher | Lube Oil Cooler Temp Differential Warning |  |  |  |  | Equipment |  |  | Metso:Outotec
Cone Crusher | Return Oil Temp Low Warning |  |  |  |  | Equipment |  |  | Metso:Outotec
Cone Crusher | Return Oil Temp Low Feeder Shutdown Alarm |  |  |  |  | Equipment |  |  | Metso:Outotec
Cone Crusher | Return Oil Temp High Warning |  |  |  |  | Equipment |  |  | Metso:Outotec
Cone Crusher | Return Oil High Temp Feeder Shutdown Alarm |  |  |  |  | Equipment |  |  | Metso:Outotec
Cone Crusher | Return Oil Temp Continuous High Alarm |  |  |  |  | Equipment |  |  | Metso:Outotec
Cone Crusher | Return Oil Temp Extreme High Alarm |  |  |  |  | Equipment |  |  | Metso:Outotec
Cone Crusher | Lube Oil Pressure Low Alarm |  |  |  |  | Equipment |  |  | Metso:Outotec
Cone Crusher | Lube Oil Pressure Loss Alarm |  |  |  |  | Equipment |  |  | Metso:Outotec
Cone Crusher | Lube Oil Flow Low Warning |  |  |  |  | Equipment |  |  | Metso:Outotec
Cone Crusher | Lube Oil Flow Low Alarm |  |  |  |  | Equipment |  |  | Metso:Outotec
Cone Crusher | Lube Filter Differential Pressure Low – Damaged Filter |  |  |  |  | Equipment |  |  | Metso:Outotec
Cone Crusher | Lube Oil Level Low Warning |  |  |  |  | Equipment |  |  | Metso:Outotec
Cone Crusher | Lube Oil Level Low Alarm |  |  |  |  | Equipment |  |  | Metso:Outotec
Cone Crusher | Current Grinding Energy |  | Energy | kW/t |  | Digital Twin |  | Yes | CADFEM
Cone Crusher | Wear |  | Wear | % |  | Digital Twin |  | Yes | CADFEM |  | How is this measured? Is this a discrete variable {x,y,z} or continuous? See digital Twin Screen
Cone Crusher | Mass Flow Rate |  | Flow | t/h |  | Digital Twin |  | Yes | CADFEM
Cone Crusher | Particle Size Distribution after crushing |  | PSD |  |  | Digital Twin |  | Yes | CADFEM |  | See discussion on PSD for cone crusher.

## Definitions
Categories
Motor
Process
Equipment
Sensor